## Sheet1
No. | All 252 data used for Statistical Analysis (Response Surface Methodology) , An extension of Table III in the manuscript
| Factor 1 | Factor 2 | Factor 3 | Factor 4 | Factor 5 | Response 1 | Response 2 | Response 3
| Lining Thickness | Tunnel Height | Earth K Ratio | Lining Young Modulous | K-Segment position | Maximum Mises Stress | Maximum Tresca Stress | Maximum Ring Displacement: UMax
| (cm) | (m) | (---) | (GPa) | (Degree) | (N/m2) | (N/m2) | (m)
1 | 30 | 5 | 0.5 | 20 | 0 | 3003000 | 3269000 | 0.005132
2 | 30 | 5 | 0.5 | 20 | 30 | 2768000 | 3019000 | 0.005211
3 | 30 | 5 | 0.5 | 20 | 60 | 3099000 | 3381000 | 0.005242
4 | 30 | 5 | 0.5 | 20 | 90 | 2685000 | 2917000 | 0.005117
5 | 30 | 5 | 0.5 | 20 | 120 | 2973000 | 3248000 | 0.005087
6 | 30 | 5 | 0.5 | 20 | 150 | 2710000 | 2967000 | 0.005175
7 | 30 | 5 | 0.5 | 20 | 180 | 3181000 | 3469000 | 0.005285
8 | 30 | 5 | 0.5 | 35 | 0 | 3389000 | 3708000 | 0.004844
9 | 30 | 5 | 0.5 | 35 | 30 | 3111000 | 3414000 | 0.004909
10 | 30 | 5 | 0.5 | 35 | 60 | 3495000 | 3832000 | 0.004932
11 | 30 | 5 | 0.5 | 35 | 90 | 2967000 | 3250000 | 0.004827
12 | 30 | 5 | 0.5 | 35 | 120 | 3322000 | 3646000 | 0.004799
13 | 30 | 5 | 0.5 | 35 | 150 | 3081000 | 3390000 | 0.004866
14 | 30 | 5 | 0.5 | 35 | 180 | 3599000 | 3945000 | 0.004964
15 | 30 | 5 | 1 | 20 | 0 | 8973000 | 10150000 | 0.006902
16 | 30 | 5 | 1 | 20 | 30 | 7944000 | 8911000 | 0.006864
17 | 30 | 5 | 1 | 20 | 60 | 11340000 | 12930000 | 0.006759
18 | 30 | 5 | 1 | 20 | 90 | 8703000 | 9776000 | 0.006881
19 | 30 | 5 | 1 | 20 | 120 | 11470000 | 13070000 | 0.006969
20 | 30 | 5 | 1 | 20 | 150 | 8778000 | 9860000 | 0.006608
21 | 30 | 5 | 1 | 20 | 180 | 9077000 | 10270000 | 0.00672
22 | 30 | 5 | 1 | 35 | 0 | 9247000 | 10430000 | 0.006505
23 | 30 | 5 | 1 | 35 | 30 | 9216000 | 10380000 | 0.006393
24 | 30 | 5 | 1 | 35 | 60 | 11320000 | 12900000 | 0.006313
25 | 30 | 5 | 1 | 35 | 90 | 10080000 | 11370000 | 0.006394
26 | 30 | 5 | 1 | 35 | 120 | 11440000 | 13050000 | 0.006544
27 | 30 | 5 | 1 | 35 | 150 | 9590000 | 10800000 | 0.006123
28 | 30 | 5 | 1 | 35 | 180 | 9061000 | 10250000 | 0.006446
29 | 30 | 5 | 1.5 | 20 | 0 | 12340000 | 13970000 | 0.01704
30 | 30 | 5 | 1.5 | 20 | 30 | 12400000 | 14100000 | 0.02114
31 | 30 | 5 | 1.5 | 20 | 60 | 14790000 | 16890000 | 0.01825
32 | 30 | 5 | 1.5 | 20 | 90 | 13010000 | 14670000 | 0.01915
33 | 30 | 5 | 1.5 | 20 | 120 | 14940000 | 17060000 | 0.01929
34 | 30 | 5 | 1.5 | 20 | 150 | 12390000 | 13940000 | 0.01568
35 | 30 | 5 | 1.5 | 20 | 180 | 12560000 | 14170000 | 0.01734
36 | 30 | 5 | 1.5 | 35 | 0 | 12390000 | 14040000 | 0.01712
37 | 30 | 5 | 1.5 | 35 | 30 | 12470000 | 14170000 | 0.02187
38 | 30 | 5 | 1.5 | 35 | 60 | 14820000 | 16920000 | 0.01853
39 | 30 | 5 | 1.5 | 35 | 90 | 13060000 | 14720000 | 0.01961
40 | 30 | 5 | 1.5 | 35 | 120 | 14970000 | 17090000 | 0.02
41 | 30 | 5 | 1.5 | 35 | 150 | 12430000 | 13980000 | 0.01555
42 | 30 | 5 | 1.5 | 35 | 180 | 12590000 | 14210000 | 0.01753
43 | 30 | 15 | 0.5 | 20 | 0 | 21070000 | 23770000 | 0.01408
44 | 30 | 15 | 0.5 | 20 | 30 | 18960000 | 21420000 | 0.01389
45 | 30 | 15 | 0.5 | 20 | 60 | 20010000 | 22530000 | 0.0136
46 | 30 | 15 | 0.5 | 20 | 90 | 19810000 | 22370000 | 0.01538
47 | 30 | 15 | 0.5 | 20 | 120 | 19000000 | 21420000 | 0.01269
48 | 30 | 15 | 0.5 | 20 | 150 | 19630000 | 22000000 | 0.01617
49 | 30 | 15 | 0.5 | 20 | 180 | 21150000 | 23850000 | 0.01358
50 | 30 | 15 | 0.5 | 35 | 0 | 21150000 | 23850000 | 0.01333
51 | 30 | 15 | 0.5 | 35 | 30 | 21770000 | 24650000 | 0.01336
52 | 30 | 15 | 0.5 | 35 | 60 | 20090000 | 22610000 | 0.01349
53 | 30 | 15 | 0.5 | 35 | 90 | 19810000 | 22370000 | 0.01501
54 | 30 | 15 | 0.5 | 35 | 120 | 19090000 | 21520000 | 0.01306
55 | 30 | 15 | 0.5 | 35 | 150 | 19640000 | 22000000 | 0.01638
56 | 30 | 15 | 0.5 | 35 | 180 | 21220000 | 23930000 | 0.01243
57 | 30 | 15 | 1 | 20 | 0 | 7361000 | 7910000 | 0.006249
58 | 30 | 15 | 1 | 20 | 30 | 7331000 | 7884000 | 0.006195
59 | 30 | 15 | 1 | 20 | 60 | 7499000 | 8204000 | 0.006138
60 | 30 | 15 | 1 | 20 | 90 | 7419000 | 7967000 | 0.006204
61 | 30 | 15 | 1 | 20 | 120 | 7733000 | 8468000 | 0.006264
62 | 30 | 15 | 1 | 20 | 150 | 7437000 | 7986000 | 0.006138
63 | 30 | 15 | 1 | 20 | 180 | 7217000 | 7739000 | 0.006042
64 | 30 | 15 | 1 | 35 | 0 | 7691000 | 8269000 | 0.005721
65 | 30 | 15 | 1 | 35 | 30 | 7703000 | 8292000 | 0.00568
66 | 30 | 15 | 1 | 35 | 60 | 7903000 | 8653000 | 0.005636
67 | 30 | 15 | 1 | 35 | 90 | 7806000 | 8391000 | 0.005683
68 | 30 | 15 | 1 | 35 | 120 | 8177000 | 8965000 | 0.005726
69 | 30 | 15 | 1 | 35 | 150 | 7814000 | 8398000 | 0.005622
70 | 30 | 15 | 1 | 35 | 180 | 7546000 | 8096000 | 0.005561
71 | 30 | 15 | 1.5 | 20 | 0 | 34020000 | 38410000 | 0.02281
72 | 30 | 15 | 1.5 | 20 | 30 | 32560000 | 36780000 | 0.02465
73 | 30 | 15 | 1.5 | 20 | 60 | 40160000 | 45780000 | 0.02271
74 | 30 | 15 | 1.5 | 20 | 90 | 36360000 | 41000000 | 0.02401
75 | 30 | 15 | 1.5 | 20 | 120 | 40350000 | 45990000 | 0.0236
76 | 30 | 15 | 1.5 | 20 | 150 | 34540000 | 38880000 | 0.0197
77 | 30 | 15 | 1.5 | 20 | 180 | 34500000 | 38950000 | 0.0223
78 | 30 | 15 | 1.5 | 35 | 0 | 34010000 | 38400000 | 0.02199
79 | 30 | 15 | 1.5 | 35 | 30 | 33300000 | 37790000 | 0.02573
80 | 30 | 15 | 1.5 | 35 | 60 | 40180000 | 45800000 | 0.02322
81 | 30 | 15 | 1.5 | 35 | 90 | 36480000 | 41130000 | 0.02365
82 | 30 | 15 | 1.5 | 35 | 120 | 40340000 | 45980000 | 0.02395
83 | 30 | 15 | 1.5 | 35 | 150 | 34640000 | 38990000 | 0.01942
84 | 30 | 15 | 1.5 | 35 | 180 | 34490000 | 38940000 | 0.02181
85 | 30 | 25 | 0.5 | 20 | 0 | 31890000 | 35960000 | 0.02282
86 | 30 | 25 | 0.5 | 20 | 30 | 32830000 | 37160000 | 0.02281
87 | 30 | 25 | 0.5 | 20 | 60 | 30280000 | 34080000 | 0.02423
88 | 30 | 25 | 0.5 | 20 | 90 | 29870000 | 33730000 | 0.02574
89 | 30 | 25 | 0.5 | 20 | 120 | 28780000 | 32450000 | 0.02448
90 | 30 | 25 | 0.5 | 20 | 150 | 29610000 | 33170000 | 0.02827
91 | 30 | 25 | 0.5 | 20 | 180 | 31960000 | 36040000 | 0.02303
92 | 30 | 25 | 0.5 | 35 | 0 | 31990000 | 36070000 | 0.02301
93 | 30 | 25 | 0.5 | 35 | 30 | 32930000 | 37270000 | 0.02259
94 | 30 | 25 | 0.5 | 35 | 60 | 30360000 | 34170000 | 0.02576
95 | 30 | 25 | 0.5 | 35 | 90 | 29870000 | 33730000 | 0.02507
96 | 30 | 25 | 0.5 | 35 | 120 | 28890000 | 32570000 | 0.0261
97 | 30 | 25 | 0.5 | 35 | 150 | 29650000 | 33200000 | 0.02904
98 | 30 | 25 | 0.5 | 35 | 180 | 32070000 | 36160000 | 0.02345
99 | 30 | 25 | 1 | 20 | 0 | 9212000 | 9871000 | 0.006044
100 | 30 | 25 | 1 | 20 | 30 | 9102000 | 9751000 | 0.00599
101 | 30 | 25 | 1 | 20 | 60 | 9171000 | 9827000 | 0.005922
102 | 30 | 25 | 1 | 20 | 90 | 9222000 | 9871000 | 0.005998
103 | 30 | 25 | 1 | 20 | 120 | 9211000 | 9891000 | 0.00606
104 | 30 | 25 | 1 | 20 | 150 | 9223000 | 9872000 | 0.005937
105 | 30 | 25 | 1 | 20 | 180 | 9096000 | 9733000 | 0.005845
106 | 30 | 25 | 1 | 35 | 0 | 9524000 | 10210000 | 0.005561
107 | 30 | 25 | 1 | 35 | 30 | 9423000 | 10100000 | 0.00552
108 | 30 | 25 | 1 | 35 | 60 | 9466000 | 10150000 | 0.005468
109 | 30 | 25 | 1 | 35 | 90 | 9555000 | 10230000 | 0.005522
110 | 30 | 25 | 1 | 35 | 120 | 9523000 | 10340000 | 0.005566
111 | 30 | 25 | 1 | 35 | 150 | 9549000 | 10220000 | 0.005464
112 | 30 | 25 | 1 | 35 | 180 | 9413000 | 10080000 | 0.005407
113 | 30 | 25 | 1.5 | 20 | 0 | 51280000 | 57910000 | 0.02901
114 | 30 | 25 | 1.5 | 20 | 30 | 48900000 | 55250000 | 0.02973
115 | 30 | 25 | 1.5 | 20 | 60 | 60290000 | 68730000 | 0.0284
116 | 30 | 25 | 1.5 | 20 | 90 | 54700000 | 61690000 | 0.0295
117 | 30 | 25 | 1.5 | 20 | 120 | 60500000 | 68960000 | 0.02953
118 | 30 | 25 | 1.5 | 20 | 150 | 51840000 | 58350000 | 0.02415
119 | 30 | 25 | 1.5 | 20 | 180 | 51770000 | 58450000 | 0.02844
120 | 30 | 25 | 1.5 | 35 | 0 | 51260000 | 57880000 | 0.02779
121 | 30 | 25 | 1.5 | 35 | 30 | 49710000 | 56390000 | 0.02972
122 | 30 | 25 | 1.5 | 35 | 60 | 60110000 | 68510000 | 0.02781
123 | 30 | 25 | 1.5 | 35 | 90 | 54860000 | 61860000 | 0.02883
124 | 30 | 25 | 1.5 | 35 | 120 | 60280000 | 68680000 | 0.02869
125 | 30 | 25 | 1.5 | 35 | 150 | 52100000 | 58640000 | 0.02307
126 | 30 | 25 | 1.5 | 35 | 180 | 51750000 | 58430000 | 0.02732
127 | 40 | 5 | 0.5 | 20 | 0 | 2089000 | 2234000 | 0.005897
128 | 40 | 5 | 0.5 | 20 | 30 | 1994000 | 2131000 | 0.006279
129 | 40 | 5 | 0.5 | 20 | 60 | 2123000 | 2269000 | 0.006176
130 | 40 | 5 | 0.5 | 20 | 90 | 1977000 | 2115000 | 0.005977
131 | 40 | 5 | 0.5 | 20 | 120 | 2028000 | 2166000 | 0.00592
132 | 40 | 5 | 0.5 | 20 | 150 | 1987000 | 2122000 | 0.005906
133 | 40 | 5 | 0.5 | 20 | 180 | 2131000 | 2280000 | 0.006045
134 | 40 | 5 | 0.5 | 35 | 0 | 2236000 | 2392000 | 0.00566
135 | 40 | 5 | 0.5 | 35 | 30 | 2087000 | 2215000 | 0.006025
136 | 40 | 5 | 0.5 | 35 | 60 | 2272000 | 2429000 | 0.005918
137 | 40 | 5 | 0.5 | 35 | 90 | 2086000 | 2233000 | 0.005744
138 | 40 | 5 | 0.5 | 35 | 120 | 2156000 | 2303000 | 0.005696
139 | 40 | 5 | 0.5 | 35 | 150 | 2071000 | 2212000 | 0.00566
140 | 40 | 5 | 0.5 | 35 | 180 | 2291000 | 2452000 | 0.005779
141 | 40 | 5 | 1 | 20 | 0 | 5027000 | 5399000 | 0.007429
142 | 40 | 5 | 1 | 20 | 30 | 4777000 | 5116000 | 0.007717
143 | 40 | 5 | 1 | 20 | 60 | 5595000 | 6010000 | 0.00747
144 | 40 | 5 | 1 | 20 | 90 | 5195000 | 5582000 | 0.007644
145 | 40 | 5 | 1 | 20 | 120 | 5702000 | 6129000 | 0.007672
146 | 40 | 5 | 1 | 20 | 150 | 4981000 | 5340000 | 0.007146
147 | 40 | 5 | 1 | 20 | 180 | 4976000 | 5343000 | 0.007298
148 | 40 | 5 | 1 | 35 | 0 | 5299000 | 5702000 | 0.007067
149 | 40 | 5 | 1 | 35 | 30 | 5322000 | 5705000 | 0.007279
150 | 40 | 5 | 1 | 35 | 60 | 5924000 | 6376000 | 0.007076
151 | 40 | 5 | 1 | 35 | 90 | 5671000 | 6101000 | 0.007243
152 | 40 | 5 | 1 | 35 | 120 | 6057000 | 6523000 | 0.007268
153 | 40 | 5 | 1 | 35 | 150 | 5493000 | 5897000 | 0.006724
154 | 40 | 5 | 1 | 35 | 180 | 5248000 | 5645000 | 0.007009
155 | 40 | 5 | 1.5 | 20 | 0 | 10000000 | 10930000 | 0.01555
156 | 40 | 5 | 1.5 | 20 | 30 | 10900000 | 11800000 | 0.02107
157 | 40 | 5 | 1.5 | 20 | 60 | 12160000 | 13310000 | 0.0169
158 | 40 | 5 | 1.5 | 20 | 90 | 11430000 | 12430000 | 0.01912
159 | 40 | 5 | 1.5 | 20 | 120 | 12310000 | 13460000 | 0.01949
160 | 40 | 5 | 1.5 | 20 | 150 | 11200000 | 12150000 | 0.01535
161 | 40 | 5 | 1.5 | 20 | 180 | 10060000 | 10980000 | 0.0174
162 | 40 | 5 | 1.5 | 35 | 0 | 11230000 | 12160000 | 0.01532
163 | 40 | 5 | 1.5 | 35 | 30 | 10930000 | 11830000 | 0.02147
164 | 40 | 5 | 1.5 | 35 | 60 | 12170000 | 13310000 | 0.01686
165 | 40 | 5 | 1.5 | 35 | 90 | 11490000 | 12490000 | 0.01905
166 | 40 | 5 | 1.5 | 35 | 120 | 12320000 | 13470000 | 0.01992
167 | 40 | 5 | 1.5 | 35 | 150 | 11240000 | 12200000 | 0.01503
168 | 40 | 5 | 1.5 | 35 | 180 | 11300000 | 12230000 | 0.01729
169 | 40 | 15 | 0.5 | 20 | 0 | 13560000 | 14620000 | 0.01366
170 | 40 | 15 | 0.5 | 20 | 30 | 12840000 | 13850000 | 0.0141
171 | 40 | 15 | 0.5 | 20 | 60 | 13870000 | 14940000 | 0.0135
172 | 40 | 15 | 0.5 | 20 | 90 | 12470000 | 13410000 | 0.01533
173 | 40 | 15 | 0.5 | 20 | 120 | 12950000 | 13920000 | 0.01214
174 | 40 | 15 | 0.5 | 20 | 150 | 12490000 | 13470000 | 0.0155
175 | 40 | 15 | 0.5 | 20 | 180 | 13610000 | 14670000 | 0.01302
176 | 40 | 15 | 0.5 | 35 | 0 | 14860000 | 16060000 | 0.01272
177 | 40 | 15 | 0.5 | 35 | 30 | 14240000 | 15410000 | 0.01318
178 | 40 | 15 | 0.5 | 35 | 60 | 15640000 | 16890000 | 0.01295
179 | 40 | 15 | 0.5 | 35 | 90 | 13390000 | 14410000 | 0.01449
180 | 40 | 15 | 0.5 | 35 | 120 | 14500000 | 15620000 | 0.01134
181 | 40 | 15 | 0.5 | 35 | 150 | 13770000 | 14900000 | 0.01487
182 | 40 | 15 | 0.5 | 35 | 180 | 14930000 | 16140000 | 0.01185
183 | 40 | 15 | 1 | 20 | 0 | 5591000 | 5971000 | 0.00668
184 | 40 | 15 | 1 | 20 | 30 | 5552000 | 5931000 | 0.006942
185 | 40 | 15 | 1 | 20 | 60 | 5588000 | 5969000 | 0.0067836
186 | 40 | 15 | 1 | 20 | 90 | 5554000 | 5931000 | 0.006784
187 | 40 | 15 | 1 | 20 | 120 | 5608000 | 5989000 | 0.006843
188 | 40 | 15 | 1 | 20 | 150 | 5566000 | 5945000 | 0.006604
189 | 40 | 15 | 1 | 20 | 180 | 5447000 | 5819000 | 0.00646
190 | 40 | 15 | 1 | 35 | 0 | 5754000 | 6145000 | 0.006255
191 | 40 | 15 | 1 | 35 | 30 | 5708000 | 6097000 | 0.006515
192 | 40 | 15 | 1 | 35 | 60 | 5741000 | 6132000 | 0.006374
193 | 40 | 15 | 1 | 35 | 90 | 5712000 | 6100000 | 0.006353
194 | 40 | 15 | 1 | 35 | 120 | 5763000 | 6155000 | 0.006394
195 | 40 | 15 | 1 | 35 | 150 | 5722000 | 6112000 | 0.006189
196 | 40 | 15 | 1 | 35 | 180 | 5606000 | 5988000 | 0.006088
197 | 40 | 15 | 1.5 | 20 | 0 | 20950000 | 22650000 | 0.02005
198 | 40 | 15 | 1.5 | 20 | 30 | 22620000 | 24330000 | 0.02438
199 | 40 | 15 | 1.5 | 20 | 60 | 24530000 | 26550000 | 0.02075
200 | 40 | 15 | 1.5 | 20 | 90 | 23130000 | 24940000 | 0.02322
201 | 40 | 15 | 1.5 | 20 | 120 | 25040000 | 27110000 | 0.02223
202 | 40 | 15 | 1.5 | 20 | 150 | 23010000 | 24780000 | 0.01865
203 | 40 | 15 | 1.5 | 20 | 180 | 21030000 | 22600000 | 0.02133
204 | 40 | 15 | 1.5 | 35 | 0 | 23190000 | 25160000 | 0.01861
205 | 40 | 15 | 1.5 | 35 | 30 | 25400000 | 27390000 | 0.02364
206 | 40 | 15 | 1.5 | 35 | 60 | 28290000 | 30750000 | 0.01979
207 | 40 | 15 | 1.5 | 35 | 90 | 25480000 | 27540000 | 0.02199
208 | 40 | 15 | 1.5 | 35 | 120 | 29060000 | 31610000 | 0.02182
209 | 40 | 15 | 1.5 | 35 | 150 | 25950000 | 28030000 | 0.01762
210 | 40 | 15 | 1.5 | 35 | 180 | 23100000 | 25060000 | 0.02019
211 | 40 | 25 | 0.5 | 20 | 0 | 22330000 | 24120000 | 0.0212
212 | 40 | 25 | 0.5 | 20 | 30 | 21490000 | 23240000 | 0.02209
213 | 40 | 25 | 0.5 | 20 | 60 | 23550000 | 25420000 | 0.02174
214 | 40 | 25 | 0.5 | 20 | 90 | 20130000 | 21660000 | 0.02461
215 | 40 | 25 | 0.5 | 20 | 120 | 22010000 | 23710000 | 0.02186
216 | 40 | 25 | 0.5 | 20 | 150 | 20660000 | 22330000 | 0.02561
217 | 40 | 25 | 0.5 | 20 | 180 | 22390000 | 24180000 | 0.02035
218 | 40 | 25 | 0.5 | 35 | 0 | 25030000 | 27110000 | 0.01967
219 | 40 | 25 | 0.5 | 35 | 30 | 24380000 | 26480000 | 0.02044
220 | 40 | 25 | 0.5 | 35 | 60 | 27120000 | 29380000 | 0.02094
221 | 40 | 25 | 0.5 | 35 | 90 | 22420000 | 24390000 | 0.02319
222 | 40 | 25 | 0.5 | 35 | 120 | 25180000 | 27200000 | 0.02101
223 | 40 | 25 | 0.5 | 35 | 150 | 23400000 | 25450000 | 0.02451
224 | 40 | 25 | 0.5 | 35 | 180 | 25130000 | 27220000 | 0.01941
225 | 40 | 25 | 1 | 20 | 0 | 7078000 | 7560000 | 0.00651
226 | 40 | 25 | 1 | 20 | 30 | 7046000 | 7526000 | 0.006775
227 | 40 | 25 | 1 | 20 | 60 | 7078000 | 7560000 | 0.006599
228 | 40 | 25 | 1 | 20 | 90 | 7048000 | 7527000 | 0.006608
229 | 40 | 25 | 1 | 20 | 120 | 7104000 | 7587000 | 0.006668
230 | 40 | 25 | 1 | 20 | 150 | 7059000 | 7539000 | 0.006426
231 | 40 | 25 | 1 | 20 | 180 | 6939000 | 7412000 | 0.006286
232 | 40 | 25 | 1 | 35 | 0 | 7238000 | 7730000 | 0.006124
233 | 40 | 25 | 1 | 35 | 30 | 7196000 | 7687000 | 0.006387
234 | 40 | 25 | 1 | 35 | 60 | 7225000 | 7717000 | 0.006232
235 | 40 | 25 | 1 | 35 | 90 | 7201000 | 7690000 | 0.006219
236 | 40 | 25 | 1 | 35 | 120 | 7256000 | 7749000 | 0.006258
237 | 40 | 25 | 1 | 35 | 150 | 7211000 | 7702000 | 0.006051
238 | 40 | 25 | 1 | 35 | 180 | 7094000 | 7577000 | 0.005952
239 | 40 | 25 | 1.5 | 20 | 0 | 30210000 | 32460000 | 0.02489
240 | 40 | 25 | 1.5 | 20 | 30 | 31860000 | 34230000 | 0.02873
241 | 40 | 25 | 1.5 | 20 | 60 | 33940000 | 36620000 | 0.02541
242 | 40 | 25 | 1.5 | 20 | 90 | 32930000 | 35460000 | 0.0278
243 | 40 | 25 | 1.5 | 20 | 120 | 34370000 | 37100000 | 0.0265
244 | 40 | 25 | 1.5 | 20 | 150 | 32400000 | 34830000 | 0.02219
245 | 40 | 25 | 1.5 | 20 | 180 | 30320000 | 32570000 | 0.02558
246 | 40 | 25 | 1.5 | 35 | 0 | 32140000 | 34770000 | 0.02273
247 | 40 | 25 | 1.5 | 35 | 30 | 34820000 | 37480000 | 0.02723
248 | 40 | 25 | 1.5 | 35 | 60 | 37870000 | 41010000 | 0.0235
249 | 40 | 25 | 1.5 | 35 | 90 | 35580000 | 38390000 | 0.02583
250 | 40 | 25 | 1.5 | 35 | 120 | 38650000 | 41870000 | 0.02486
251 | 40 | 25 | 1.5 | 35 | 150 | 35520000 | 38280000 | 0.02042
252 | 40 | 25 | 1.5 | 35 | 180 | 32220000 | 34650000 | 0.02388